## AudioMonitor
Name | Description | Designator | Footprint | LibRef | Quantity
ROQANG RVT1V101M0607 | SMD,D6.3xL7.7mm | C1, C2, C5 | Wurth D6.3x7.7mm | 100uF 35V SMD | 3
AISHI CE-10/50PHT-Y | Aluminum Electrolytic Capacitor, Radial, THT, D5 x H11mm, 10uF, 50V | C3, C4, C6, C7 | WURTH THT CAP D5H11 P2mm | 10uF 50V THT | 4
Capacitor 100nF 0603 50V |  | C8 | Wurth 0603 capacitor | Capacitor 100nF 0603 50V | 1
694108301002 | DC Power Jack Connector WR-DC, Male, Right Angled, THT, 5 A, 24 V | J1 | 694108301002 | CMP-1502-00190-4 | 1
691101710002 | WR-TBL Series 101 Horizontal Entry Modular, THT, pitch 5mm, 02p | J2, J3 | Wurth 2 pin 5mm screw terminal | 2 pin 5mm screw terminal | 2
MJE3055TG | Complementary Silicon Plastic Power Transistor, 3-Pin TO-220, Pb-Free, Tube | Q1 | ONSC-TO-220-3-221A-09 | CMP-1048-00035-1 | 1
BC547B | Amplifier Transistor, NPN Silicon, 3-Pin TO-92, Bulk Box | Q2 | ONSC-TO-92-3-29-11 | CMP-1048-01467-1 | 1
MJE2955TG | Complementary Silicon Plastic Power Transistor, 3-Pin TO-220, Pb-Free, Tube | Q3 | ONSC-TO-220-3-221A-09 | CMP-1048-01153-1 | 1
Resistor 10k 0603 |  | R1, R9 | Wurth 0603 Resistor | Resistor 10k 0603 | 2
Resistor 100k 0603 |  | R2, R4, R5, R10 | Wurth 0603 Resistor | Resistor 100k 0603 | 4
Resistor 220m 2010 |  | R3, R6 | Viking 2010 Resistor | Resistor 220m 2010 | 2
Resistor 2k2 0603 |  | R7 | Wurth 0603 Resistor | Resistor 2k2 0603 | 1
Resistor 0R 0603 |  | R11 | Wurth 0603 Resistor | Resistor 0R 0603 | 1
TL081CP | JFET-Input Operational Amplifier, 7 to 36 V, 0 to 70 degC, 8-pin DIP (P8), Pb-Free (RoHS) | U1 | P0008A | CMP-0017-00937-2 | 1
RKT6V-5K |  | VR1 | SRpassives RKT6V-5K | 5k THT trimmer | 1
100k | Variable Resistor | VR2 | PDB181K215P503B | PDB181-K215P-503B | 1
10V | Zener Diode | Z1 | BZT52C10TTP | BZT52C10T-TP | 1